## CALCULATOR METRIC
MIRROR & ANTI-GHOSTING CALCULATOR |  |  |  |  | SCREEN RESULT
input data in yellow boxes only |  |  |  |  | Luminance | 215.5345 | cd/㎡
Lens & Screen Input |  |  |  |  | Screen Width | 3320.7028 | mm
Diagonal (input in inches) |  | 150 |  |  | Screen Height | 1867.8953 | mm
Aspect W : H |  | 16 | : | 9 | Original Throw Distance (hypothetical) | 2656.5622 | mm | DF25
Gain (.7, 1, 1.3) |  | 0.7 |  |  | Critical Ghost Angle | 9.9378 | θt
Lens Height (mm) |  | 840.5
Lens Ratio |  | 0.8 |  |  | PROJECTOR & POSITION RESULT
ANSI LUMEN |  | 6000 | 2800 |  | H1 | 1773.7864 | mm
Aspect Correction |  | 1 |  |  | L: (- to right of H1; + to left of H1) | 91.2215 | mm
1= DMD Ratio same as Screen Aspect |  |  |  |  | LVD: ( - below screen, + above screen) | -292.6297 | mm
.75= DMD Ratio different than Screen Aspect |  |  |  |  | Projector Angle | 65.9126 | θp
840.5
PRIMARY MIRROR SET BACK START DISTANCE |  |  |  |  | MIRROR & POSITION RESULT
[5 empty] | Mirror Angle | 32.9563 | θm |  | 1000
Start Mirror Top Set Back (mm) |  | 1000 | 550 |  | Total Mirror Distance (net) | 1626.6162 | mm
Input various distances to see which produces the shortest |  |  |  |  | HO | 1481.1567 | mm
total mirror distance at the base of the mirror. |  |  |  |  | Mirror Width (net) | 2070.7028 | mm
| SEE INSTRUCTIONS BELOW |  |  |  | Mirror Height (net) | 1151.8698 | mm
WARNING:
Above Drawing is representative and static, plot out resultant dimensions on scale paper or CAD to see the resulting real position of mirror,
and projector in relationship to SCREEN.
This Program calculates the exact angle for preventing secondary ghosting by calculating exact geometric positions without
factoring for typical tolerance variances in actual setup. Dimension results are the position of mirror and projectior lens center at Intersect Plane.
and don't include the thickness of the mirror frame, additional mirror area for normal adjustment and tweeking or variance tolerance in
projector manufacturer lenses.
USE only as a general design-business reference.
Final Mirror Layout should be done in conjunction with your Mirror Mount Assembly Supplier,
US NIPPURA INC
2177 Hawkins Street
Charlotte, NC. 28203
704-370-7720
blueocean @usnippura.com
9.94
-293
LVD
Start Set Back
841
Original Throw Distance
1,868
2,657
1,627
1,774
91
1,481
1,000
33.0
65.9
Screen Height
L
Projector Angle
Lens Height
Anti Ghost Mirror Angle
H1
Critical Secondary Ghost
Net Distance
HO
Base of Screen

## CALCULATOR INCH
MIRROR & ANTI-GHOSTING CALCULATOR |  |  |  |  | SCREEN RESULT
input data in yellow boxes only |  |  |  |  | Luminance | 215.5345 | cd/㎡
Lens & Screen Input |  |  |  |  | Screen Width | 130.7363 | inch | 3320.7028 | mm
Diagonal (input in inches) |  | 150 |  |  | Screen Height | 73.5392 | inch | 1867.8953 | mm
Aspect W : H |  | 16 | : | 9 | Original Throw Distance (hypothetical) | 104.5891 | inch | 2656.5622 | mm
Gain (.7, 1, 1.3) |  | 0.7 |  |  | Critical Ghost Angle | 9.801 | θt
Lens Height ( input inches to 3 decimals) |  | 33.093
Lens Ratio |  | 0.8 |  |  | PROJECTOR & POSITION RESULT
ANSI LUMEN |  | 6000 | 2800 |  | H1 | 69.1126 | inch | 1755.4591 | mm
Aspect Correction |  | 1 |  |  | L: (- to right of H1; + to left of H1) | 4.3681 | inch | 110.9499 | mm
1= DMD Ratio same as Screen Aspect |  |  |  |  | LVD: ( - below screen, + above screen) | -11.042 | inch | -280.4664 | mm
.75= DMD Ratio different than Screen Aspect |  |  |  |  | Projector Angle | 65.2413 | θp
840.5622
PRIMARY MIRROR SET BACK START DISTANCE |  |  |  |  | MIRROR & POSITION RESULT
[5 empty] | Mirror Angle | 32.6207 | θm |  |  | 1016
Start Mirror Top Set Back (input inches) |  | 40 |  |  | Total Mirror Distance (net) | 64.1716 | inch | 1629.9584 | mm
Input various distances to see which produces the shortest |  |  |  |  | HO | 58.0706 | inch | 1474.9926 | mm
total mirror distance at the base of the mirror. |  |  |  |  | Mirror Width (net) | 80.7363 | inch | 2050.7028 | mm
| SEE INSTRUCTIONS BELOW |  |  |  | Mirror Height (net) | 44.8391 | inch | 1138.912 | mm
WARNING:
Above Drawing is representative and static, plot out resultant dimensions on scale paper or CAD to see the resulting real position of mirror,
and projector in relationship to SCREEN.
This Program calculates the exact angle for preventing secondary ghosting by calculating exact geometric positions without
factoring for typical tolerance variances in actual setup. Dimension results are the position of mirror and projectior lens center at Intersect Plane.
and don't include the thickness of the mirror frame, additional mirror area for normal adjustment and tweeking or variance tolerance in
projector manufacturer lenses.
USE only as a general design-business reference.
Final Mirror Layout should be done in conjunction with your Mirror Mount Assembly Supplier,
US NIPPURA INC
2177 Hawkins Street
Charlotte, NC. 28203
704-370-7720
blueocean @usnippura.com
Projector Angle
Critical Secondary Ghost
Base of Screen
33.093
9.80
Original Throw Distance
73.539
104.59
64.17
69.11
4.37
58.07
40
32.6
65.2
-11.04
Screen Height
LVD
Lens Height
Anti Ghost Mirror Angle
Start Set Back
Net Distance
HO
L
H1

## WIDE ANGLE
Notes: | Exercise Example: 135" 16:9: Top Set Back 600mm: 0.8 Wide Len: On Axis Centered
1) Remember Calculator's primary goal is to determine minimum angle of mirror for preventing ghosting, all resultant data is driven by this function.
2) Note that by Inputing different Top Set Back Distances, you will find there is an optimun Top Setback, no matter how much more you set closer than that,
your total distance at base of mirror will only increase with no decrease in total distance required:
For this example compare the total distance when you set at 500mm =TD 1416; 600mm =TD 1411, & 1000mm =TD 1455.
3) Decide your final Top Set Back Distance based on: 1) your allowable backyard space, 2) your floor space below base of Screen, and 3) mirror size/cost
(Don't forget to add your total height of Projector to NVD)

## OFF SET PROBLEM
Notes: | Error Example: 135" 16:9 Screen 1.5 Tele Lens, Lens Height Offset = Screen Height
1) Remember Calculator's primary goal is to determine minimum angle of mirror for preventing ghosting, all resultant data is driven by this function.
2) Calculator will give correct anti-ghost mirror angle, but an unrealistic mirror/projector/projection cone position can also be generated, as shown below.
3) Note in this example a secondary mirror can not be introduced because of lack of space, and it is impossible to set the projector in resultant position.
4) Always Plot out your data or layout on Cad. See possible Solutions on next SHEET
5) Remember Calculator will produce erroneous data if you Set Off Height Dimension Greater than Screen Height.

## OFFSET SOLUTION
Notes: | Error Example Solution: 135" 16:9": 1,100mm Top Set Back: 1.5 Tele Lens: Lens Height Offset = Screen Height
1) From the Example Problem, we back off the another 4" (100mm) and then add an additional 5 Degrees to our Mirror Slant to
push projection path down away from Screen/Wall.
2) Compare Top Setback Distance to design and economize mirror costs by having bottom of mirror and back of project
be essentially equidistant from Screen. Note Calculator does calculate Projector Position for Secondary Mirror.
3) Always Plot out your data or layout on Cad.